## Bill of Materials-Triumvi_v10_c
Designator | Value | Tolerance | Rated | Footprint | Quantity | Description | Manufacturer | Manufactuere part number | Digikey Part Number
C1 | 0.1u | 20% | ≥10V | 0603 | 1 | Ceramic capacitor, 0.1 uF, 0603 package |  |  | 445-1316-1-ND
D1 |  |  |  | PLCC6 | 1 | CREE PLCC6 3 in 1 SMD LED |  |  | CLY6D-FKC-CK1N1D1BB7D3D3CT-ND
J3, J4 |  |  |  | DF40B(2.0)-12DS-0.4V | 2 | Hirose BM20 Series, 0.4mm pitch, 2mm stack height, 12 pos, header |  |  | H124594CT-ND
P1, P2 |  |  |  | PJ2505S-041 | 2 | 2.5 mm phone jack, 4 terminals
P3 |  |  |  | PJ3516S-041 | 1 | 3.5 mm phone jack, 4 terminals
R1 | 150 | 5% |  | 0603 | 1 | Chip resistor, 150, 0603 package |  |  | 541-150HCT-ND
R2 | 220 | 5% |  | 0603 | 1 | Chip resistor, 220, 0603 package |  |  | 541-220HCT-ND
R3 | 330 | 5% |  | 0603 | 1 | Chip resistor, 330, 0603 package |  |  | 541-330HCT-ND
R4, R5 | 20K | 5% |  | 0603 | 2 | Chip resistor, 20K, 0603 package |  |  | 541-20.0KHCT-ND
R6, R7 | 100K | 5% |  | 0603 | 2 | Chip resistor, 100K, 0603 package |  |  | 541-100KHCT-ND
SW1 |  |  |  | SH-7050A | 1 | ROTARY CODED SWITCHES |  |  | 563-1213-1-ND
SW2, SW3 |  |  |  | SH-7010A | 2 | ROTARY CODED SWITCHES |  |  | 563-1207-1-ND
U1 |  |  |  | QFN40P400X400X60_HS-29N | 1 | Voltage Level Shifting GPIO with LED Driver and Keypad Engine | Semtech | SX1509BIULTRT | SX1509BIULCT-ND