## Bill of Materials-Triumvi_v10_m
Designator | Value | Tolerance | Rated | Footprint | Quantity | Description | Manufacturer | Manufacturer part number | Digikey part number | Comment
ANT1 |  |  |  | Chip Antenna | 1 | 2.4GHz Surface Mount Device (SMD) On Ground Antenna, 50 Ohms | Johnson Technology | 2450AT45A100 | 712-1012-1-ND
B1 |  |  |  | 2450BM15A0002 | 1 | 2.45 GHz Balun for TI CC253X |  |  | 712-1536-1-ND
C1, C2, C4, C5, C6, C7, C8, C9, C10, C12, C15, C16 | 0.1u | 20% | ≥10V | 0402 | 12 | Ceramic capacitor, 0.1u, 16 V, 0402 package |  |  | 490-3261-1-ND
C3 | 80m |  |  | XH414HG-IV01E | 1 | Electric double Layer Capacitors |  |  | 728-1050-1-ND
C11 | 220p | 20% | ≥10V | 0402 | 1 | Ceramic capacitor, 220 pF, 0402 package |  |  | 445-1254-1-ND
C13, C14 | 12p | 5% | ≥10V | 0402 | 2 | Ceramic capacitor, 12 pF, 0402 package |  |  | 712-1256-1-ND
C17, C18 | 22p | 5% | ≥10V | 0402 | 2 | Ceramic capacitor, 22 pF, 0402 package |  |  | 712-1274-1-ND
C19 | 1000p | 20% | ≥10V | 0402 | 1 | Ceramic capacitor, 1000 pF, 0402 package |  |  | 445-6846-1-ND
C20, C21, C22, C23 | 4.7u | 20% | ≥10V | 0402 | 4 | Ceramic capacitor, 4.7 uF, 6.3V, 0402 package |  |  | 490-5915-1-ND
C24 | 10u | 20% | ≥10V | 0603 | 1 | Ceramic capacitor, 10 uF, 10 V, 0603 package |  |  | 490-7197-1-ND
D1, D3, D6 |  |  |  | 0402 - DIODE | 3 | SMD Schottky Barrier Diode |  |  | 641-1271-1-ND
D2 |  |  |  | 0402 - DIODE | 1 | LED, Red, 0402 |  |  | 511-1593-1-ND
D4 |  |  |  | SOT323 | 1 | DUAL SURFACE MOUNT SWITCHING DIODE |  |  | BAV70W-FDICT-ND
D7 |  |  |  | 0503/SOD-723F | 1 | SURFACE MOUNT ZENER DIODE |  |  | 641-1232-1-ND
J1, J2, J4, J5 |  |  |  | DF40C-12DP-0.4V | 4 | Hirose BM20 Series, 0.4mm pitch, 12 pos, header |  |  | H124599CT-ND
J3 |  |  |  | 9774020243R | 1 | 2 mm stack height, m2 standoff |  |  | 732-7073-1-ND
P3, P4 |  |  |  | TC2030-IDC-NLFP | 2 | TC2030-MCP-NL
Q1 |  |  |  | SC70-6 | 1 | Dual P-Channel 12 V (D-S) MOSFET |  |  | SI1965DH-T1-GE3CT-ND
Q2 |  |  |  | SC70-6 | 1 | Load Switch with Level-Shift |  |  | SI1865DDL-T1-GE3CT-ND
Q3, Q4 |  |  |  | SC70-6 | 2 | DUAL N-CHANNEL ENHANCEMENT MODE MOSFET |  |  | DMN2004DWKDICT-ND
R1 | 100K | 5% |  | 0402 | 1 | Chip resistor, 100K, 0402 package |  |  | 541-100KLCT-ND
R2 | 10K | 5% |  | 0402 | 1 | Chip resistor, 10K, 0402 package |  |  | 541-10.0KLCT-ND
R3, R4 | 10K |  |  | 0402 | 2 | Chip resistor, 10K, 0402 package |  |  | 541-10.0KLCT-ND | DNI
R5, R10, R11, R13, R14, R15 | 1M | 5% |  | 0402 | 6 | Chip resistor, 1M, 0402 package |  |  | 541-1.00MLCT-ND
R6, R7 | 2.2K | 5% |  | 0402 | 2 | Chip resistor, 2.2K, 0402 package |  |  | 541-2.20KLCT-ND
R8 | 56K | 1% |  | 0402 | 1 | Chip resistor, 56K, 0402 package |  |  | 541-56.0KLCT-ND
R9 | 470K | 5% |  | 0402 | 1 | Chip resistor, 470K, 0402 package |  |  | 541-470KJCT-ND
R12 | 47K | 5% |  | 0402 | 1 | Chip resistor, 47K, 0402 package |  |  | 541-47.0KLCT-ND
SW1 |  |  |  | EVQP7C | 1 | 3.5 mm×2.9 mm Side-operational SMD Light Touch Switches |  |  | P16769CT-ND
U1 |  |  |  | TDFN-8 | 1 | 256-Kbit (32 K × 8) Serial (SPI) F-RAM | Cypress semiconductor | FM25V02A-DGTR | FM25V02A-DGTR-ND
U2 |  |  |  | QFN56 | 1 | A Powerful System-On-Chip for 2.4-GHz IEEE 802.15.4, 6LoWPAN and ZigBee Applications | Texas instruments | CC2538SF53RTQT | 296-35797-1-ND
U3 |  |  |  | CP-6-3 | 1 | Ultralow Noise, 200 mA, CMOS Linear Regulator | Analog device | ADP151ACPZ-3.0-R7 | ADP151ACPZ-3.0-R7CT-ND
U4 |  |  |  | TSOT-23 | 1 | Low Loss PowerPath Controller in ThinSOT | Linear Technology | LTC4412ES6#TRMPBF | LTC4412ES6#TRMPBFCT-ND
Y1 |  |  |  | RV-3049-C3 | 1 | Real Time Clock Module with SPI-Bus | Abracon | AB-RTCMC-32.768KHZ-EOA9-S3-D-B-T | 535-12055-1-ND | Replacement part
Y2 |  |  |  | FA-128 | 1 | MHz Range Crystal Unit | Epson | FA-128 32.0000MF20X-K3 | SER3800CT-ND
Y3 |  |  |  | ABS05 | 1 | 32768 Hz SMD Low profile crystal | Abracon | ABS05-32.768KHZ-T | 535-11899-1-ND