## Bill of Materials-Triumvi_v11_s
Designator | Value | Quantity | Footprint | Description | Supplier Part Number 1
C1 | 0.068u | 1 | 0603 | 0.068µF ±10% 50V Ceramic Capacitor X7R 0603 | 399-7955-1-ND
C2 | 10000p | 1 | 0603 | 10000pF ±5% 50V Ceramic Capacitor X7R 0603 | 399-1092-6-ND
C3, C4, C5 | 220u | 3 | 2312 | 220µF ±10% Molded Tantalum Capacitors 10V 2312 | 478-4774-1-ND
C6, C19 | 1u | 2 | 0402 | 1µF ±10% 16V Ceramic Capacitor X6S 0402 | 445-9086-1-ND
C7 | 100u | 1 | 1206 | 100µF ±20% 6.3V Ceramic Capacitor X5R 1206 | 490-7217-1-ND
C8, C18 | 4.7u | 2 | 0603 | 4.7µF ±10% 10V Ceramic Capacitor X5R 0603 | 445-7482-1-ND
C9, C16, C17 | 10u | 3 | 0603 | 10µF ±20% 6.3V Ceramic Capacitor X5R 0603 | 445-4112-1-ND
C10, C14, C15, C20 | 0.1u | 4 | 0402 | 0.10µF ±10% 16V Ceramic Capacitor X7R 0402 | 490-3261-1-ND
C11 | 18p | 1 | 0402 | 18pF ±2% 50V Ceramic Capacitor C0G, NP0 0402 | 712-1264-1-ND
D1, D2, D3, D4 |  | 4 | SOT23-3 | SURFACE MOUNT SCHOTTKY BARRIER DIODE | BAS40-04FDICT-ND
D5 |  | 1 | SOT-363 | SURFACE MOUNT SCHOTTKY BARRIER DIODE ARRAYS | BAS40TW-FDICT-ND
J1, J2 |  | 2 | DF40B(2.0)-12DS-0.4V | Hirose BM20 Series, 0.4mm pitch, 2mm stack height, 12 pos, header | H124594CT-ND
J3, J4 |  | 2 | 9774020243R | 2 mm stack height, m2 standoff | 732-7073-1-ND
L1 | 10u | 1 | CDRH2D18 | 10µH Shielded Inductor 1A 180 mOhm Max Nonstandard | 308-1959-1-ND
Q1, Q3 |  | 2 | SOT23-3 | P-Channel 20 V (D-S) MOSFET | SI2367DS-T1-GE3CT-ND
Q2, Q4 |  | 2 | SOT23-3 | N-Channel 8 V (D-S) MOSFET | SI2342DS-T1-GE3CT-ND
Q5, Q6, Q7, Q8 |  | 4 | SOT23-3 | N-Channel 30 V (D-S) MOSFET | SI2338DS-T1-GE3CT-ND
Q9, Q10 |  | 2 | SC70-6 | Load Switch with Level-Shift | SI1865DDL-T1-GE3CT-ND
R1, R2, R17 | 47k | 3 | 0402 | RES SMD 47K OHM 1% 1/16W 0402 | 541-47.0KLCT-ND
R3, R4, R13, R15, R19, R20, R21, R22 | 1Meg | 8 | 0402 | RES SMD 1M OHM 1% 1/16W 0402 | 541-1.00MLCT-ND
R5 | 887 | 1 | 0402 | RES SMD 887 OHM 1% 1/16W 0402 | 541-887LCT-ND
R6 | 45.3 | 1 | 0603 | RES SMD 45.3 OHM 0.1% 1/6W 0603 | A109979CT-ND
R7 | 48.7k | 1 | 0402 | RES SMD 48.7K OHM 0.5% 1/16W 0402 | 311-2188-1-ND
R8 | 249 | 1 | 0402 | RES SMD 249 OHM 1% 1/16W 0402 | 541-249LCT-ND
R9 | 24.3k | 1 | 0402 | RES SMD 24.3K OHM 0.5% 1/16W 0402 | YAG3071CT-ND
R10 | 80.6 | 1 | 0402 | RES SMD 80.6 OHM 1% 1/16W 0402 | 541-80.6LCT-ND
R11, R14, R16 | 100k | 3 | 0402 | RES SMD 100K OHM 1% 1/16W 0402 | 541-100KLCT-ND
R12 | 2Meg | 1 | 0402 | RES SMD 2M OHM 1% 1/16W 0402 | 541-2.00MLCT-ND
R18 | 100 | 1 | 0402 | RES SMD 100 OHM 1% 1/16W 0402 | 541-100LCT-ND
R23 | 12k | 1 | 0402 | RES SMD 12K OHM 0.5% 1/16W 0402 | 311-2140-1-ND
R24 | 69.8 | 1 | 0402 | RES SMD 69.8 OHM 1% 1/16W 0402 | 541-69.8LCT-ND
R25 | 5.76k | 1 | 0402 | RES SMD 5.76K OHM 0.5% 1/16W 0402 | YAG3196CT-ND
U1 |  | 1 | QFN-10 | Piezoelectric Energy Harvesting Power Supply | LTC3588EDD-1#PBF-ND
U2 |  | 1 | MSOP-8 | Micro-Power (50uA), Zero-Drift, Rail-to-Rail Out Instrumentation Amplifier | 296-23564-1-ND
U3 |  | 1 | TSSOP-14 | 1 pC Charge Injection, 100 pA Leakage CMOS 5 V/5 V/3 V 4-Channel Multiplexer | ADG604YRUZ-ND
U4 |  | 1 | MSOP-8 | 0.9 µA, High Precision Op Amps | MCP6032-E/MS-ND
U5 |  | 1 | SC70-5 | Rail-to-rail 0.9 V nanopower comparator | 497-13217-1-ND
U6 |  | 1 | CP-6-3 | Ultralow Noise, 200 mA, CMOS Linear Regulator | ADP151ACPZ-3.0-R7CT-ND