## Bill of Materials-triumvi_integ
Designator | Value | Quantity | Footprint | Description | Supplier Part Number 1 | Note
ANT1 |  | 1 | 2450AT45A100 | 2.45 GHz High Gain SMD Chip Antenna | 712-1012-1-ND
B1 |  | 1 | 2450BM15A0002 | 2.45 GHz Balun for TI CC253X | 712-1536-1-ND
C1, C2, C3, C14 | 1u | 4 | 0603 | 1µF ±10% 16V Ceramic Capacitor X7R 0603 | 445-1604-1-ND
C4, C5, C16, C44, C45, C46, C47, C49, C50 | 4.7u | 9 | 0603 | 4.7µF ±10% 10V Ceramic Capacitor X5R 0603 | 445-7482-1-ND
C6, C17, C18, C20, C22, C24, C25, C28, C29, C30, C31, C32, C33, C34, C36, C39, C40 | 0.1u | 17 | 0402 | 0.10µF ±10% 16V Ceramic Capacitor X7R 0402 | 490-3261-1-ND
C7 | 0.068u | 1 | 0603 | 0.068µF ±10% 50V Ceramic Capacitor X7R 0603 | 399-7955-1-ND
C8 | 0.022u | 1 | 0603 | CAP CER 0.022UF 50V X7R 0603 | 1276-1996-1-ND
C9, C10, C11, C12, C13 | 220u | 5 | 2917 | 220µF ±10% Molded Tantalum Capacitors 16V | 399-10409-1-ND
C15 | 100u | 1 | 1206 - POLAR MARKING | 100µF ±20% Molded Tantalum Capacitors 6.3V 1206 | 478-8155-1-ND
C19 | 80m | 1 | XH414HG-IV01E | 80mF (EDLC) Supercapacitor 3.3V Coin | 728-1050-1-ND
C21, C26, C27, C48 | 10u | 4 | 0603 | 10µF ±20% 6.3V Ceramic Capacitor X5R 0603 | 445-4112-1-ND
C23 | 18p | 1 | 0402 | 18pF ±2% 50V Ceramic Capacitor C0G, NP0 0402 | 712-1264-1-ND | DNP
C35 | 220p | 1 | 0402 | 220pF ±10% 50V Ceramic Capacitor X7R 0402 | 399-1030-1-ND
C37, C38 | 12p | 2 | 0402 | 12pF ±2% 50V Ceramic Capacitor C0G, NP0 0402 | 712-1256-1-ND
C41, C42 | 22p | 2 | 0402 | 22pF ±2% 50V Ceramic Capacitor C0G, NP0 0402 | 712-1274-1-ND | DNP
C43 | 1000p | 1 | 0402 | 1000pF ±5% 50V Ceramic Capacitor C0G, NP0 0402 | 445-6846-1-ND
D1, D3 |  | 2 | PowerDI123 | 1.0A SURFACE MOUNT SCHOTTKY BARRIER RECTIFIER | DFLS130LDICT-ND
D2 | Green | 1 | 0402 - LED | Green 571nm LED Indication - Discrete 2V 0402 (1005 Metric) | 754-1811-1-ND
D4 | RGB | 1 | PLCC6 | Red, Green, Blue (RGB) 622nm Red, 530nm Green, 470nm Blue LED Indication - Discrete 2.1V Red, 3V Green, 3V Blue 6-SMD, J-Lead | CLY6D-FKC-CK1N1D1BB7D3D3CT-ND
D5, D6, D7, D8 |  | 4 | SOT23-3 | SURFACE MOUNT SCHOTTKY BARRIER DIODE | BAS40-04FDICT-ND
D9 |  | 1 | SOT-363 | SURFACE MOUNT SCHOTTKY BARRIER DIODE ARRAYS | BAS40TW-FDICT-ND
D10 |  | 1 | 0503/SOD-723F | Zener Diode 3.6V 150mW ±5% Surface Mount 0503 (1308 Metric) | 641-1232-1-ND
D11 | Red | 1 | 0402 - LED | Red 620nm LED Indication - Discrete 2V 2-SMD | 511-1593-1-ND
D12 |  | 1 | 0402 - DIODE | Diode Schottky 30V 100mA Surface Mount 0402/SOD-923F | 641-1271-1-ND
D13 |  | 1 | SOT323 | Diode Array 1 Pair Common Cathode Standard 75V 150mA Surface Mount SC-70, SOT-323 | BAV70W-FDICT-ND
L1 | 10u | 1 | CDRH2D18 | 10µH Shielded Inductor 1A 180 mOhm Max Nonstandard | 308-1959-1-ND
P1 |  | 1 | PJ3516S-041 | 3.5 mm phone jack, 4 terminals
P2, P3 |  | 2 | PJ2505S-041 | 2.5 mm phone jack, 4 terminals
P4, P5 |  | 2 | TC2030-IDC-NLFP | TC2030-MCP-NL |  | Not a part
Q1 |  | 1 | SOT23-3 | P-Channel 30-V (D-S) MOSFET | SI2369DS-T1-GE3CT-ND
Q2, Q4 |  | 2 | SOT23-3 | P-Channel 20 V (D-S) MOSFET | SI2367DS-T1-GE3CT-ND
Q3, Q5 |  | 2 | SOT23-3 | N-Channel 8 V (D-S) MOSFET | SI2342DS-T1-GE3CT-ND
Q6, Q7, Q8, Q9 |  | 4 | SOT23-3 | N-Channel 30 V (D-S) MOSFET | SI2338DS-T1-GE3CT-ND
Q10, Q11 |  | 2 | SC70-6 | DUAL N-CHANNEL ENHANCEMENT MODE MOSFET | DMN2004DWKDICT-ND
Q12 |  | 1 | SC70-6 | Dual P-Channel 12 V (D-S) MOSFET | SI1965DH-T1-GE3CT-ND
Q13, Q14, Q15 |  | 3 | SC70-6 | Load Switch with Level-Shift | SI1865DDL-T1-GE3CT-ND
R1, R20 | 910 | 2 | 0402 | RES SMD 910 OHM 1% 1/16W 0402 | 541-910LCT-ND
R2, R3, R12, R13, R34, R36 | 47k | 6 | 0402 | RES SMD 47K OHM 1% 1/16W 0402 | 541-47.0KLCT-ND
R4, R14, R15, R30, R32, R37, R40, R42, R43, R48, R49, R50, R51, R52, R53 | 1Meg | 15 | 0402 | RES SMD 1M OHM 1% 1/16W 0402 | 541-1.00MLCT-ND
R5, R11, R28, R31, R33 | 100k | 5 | 0402 | RES SMD 100K OHM 1% 1/16W 0402 | 541-100KLCT-ND
R6, R26 | 110 | 2 | 0402 | RES SMD 110 OHM 1% 1/16W 0402 | 541-110LCT-ND
R7 | 220 | 1 | 0402 | RES SMD 220 OHM 1% 1/16W 0402 | 541-220LCT-ND
R8, R22 | 324 | 2 | 0402 | RES SMD 324 OHM 1% 1/16W 0402 | 541-324LCT-ND
R9, R10, R17, R18, R19 | 10k | 5 | 0402 | RES SMD 10K OHM 1% 1/16W 0402 | 541-10.0KLCT-ND
R16 | 20 | 1 | 0805 | RES SMD 20 OHM 0.1% 1/5W 0805 | RTAN0805BKE20R0CT-ND
R21 | 48.7k | 1 | 0402 | RES SMD 48.7K OHM 0.5% 1/16W 0402 | 311-2188-1-ND
R23 | 24.3k | 1 | 0402 | RES SMD 24.3K OHM 0.5% 1/16W 0402 | YAG3071CT-ND
R24 | 20 | 1 | 0402 | RES SMD 20 OHM 1% 1/16W 0402 | 541-20.0LCT-ND
R25 | 12.1k | 1 | 0402 | RES SMD 12.1K OHM 1% 1/16W 0402 | 541-12.1KLCT-ND
R27 | 5.76k | 1 | 0402 | RES SMD 5.76K OHM 0.5% 1/16W 0402 | YAG3196CT-ND
R29 | 2Meg | 1 | 0402 | RES SMD 2M OHM 1% 1/16W 0402 | 541-2.00MLCT-ND
R35 | 100 | 1 | 0402 | RES SMD 100 OHM 1% 1/16W 0402 | 541-100LCT-ND
R41, R45 | 2.2k | 2 | 0402 | RES SMD 2.2K OHM 1% 1/16W 0402 | 541-2.20KLCT-ND
R44 | 0 | 1 | 0402 | RES SMD 0.0 OHM JUMPER 1/5W 0402 | 541-0.0YBCT-ND
R46 | 56k | 1 | 0402 | RES SMD 56K OHM 1% 1/16W 0402 | 541-56.0KLCT-ND
R47 | 470k | 1 | 0402 | RES SMD 470K OHM 5% 1/16W 0402 | 541-470KJCT-ND
SW1 |  | 1 | SH-7050A | ROTARY CODED SWITCHES | 563-1213-1-ND
SW2, SW3 |  | 2 | SH-7010A | ROTARY CODED SWITCHES | 563-1207-1-ND
SW4 |  | 1 | EVQP7C | 3.5 mm×2.9 mm Side-operational SMD Light Touch Switches | P16769CT-ND
U1 |  | 1 | SOT23-6 | Low Noise, Regulated Charge Pump DC/DC Converters | LTC3200ES6-5#TRMPBFCT-ND
U2 |  | 1 | TSOT23-5 | Miniature Single-Cell, Fully Integrated Li-Ion, Li-Polymer Charge Management Controllers | MCP73831T-2ATI/OTCT-ND
U3 |  | 1 | QFN40P400X400X60_HS-29N | Voltage Level Shifting GPIO with LED Driver and Keypad Engine | SX1509BIULCT-ND
U4 |  | 1 | QFN-10 | Piezoelectric Energy Harvesting Power Supply | LTC3588EDD-1#PBF-ND
U5 |  | 1 | TDFN-8 | 256-Kbit (32 K × 8) Serial (SPI) F-RAM | FM25V02A-DGTR-ND
U6 |  | 1 | TSSOP-14 | 1 pC Charge Injection, 100 pA Leakage CMOS 5 V/5 V/3 V 4-Channel Multiplexer | ADG604YRUZ-ND
U7 |  | 1 | MSOP-8 | Micro-Power (50uA), Zero-Drift, Rail-to-Rail Out Instrumentation Amplifier | 296-23564-1-ND
U8 |  | 1 | MSOP-8 | 0.9 µA, High Precision Op Amps | MCP6032-E/MS-ND
U9 |  | 1 | SC70-5 | Rail-to-rail 0.9 V nanopower comparator | 497-13217-1-ND
U10 |  | 1 | QFN56 | A Powerful System-On-Chip for 2.4-GHz IEEE 802.15.4, 6LoWPAN and ZigBee Applications | 296-35797-1-ND
U11, U13 |  | 2 | CP-6-3 | Ultralow Noise, 200 mA, CMOS Linear Regulator | ADP151ACPZ-3.0-R7CT-ND
U12 |  | 1 | TSOT-23 | Low Loss PowerPath Controller in ThinSOT | LTC4412ES6#TRMPBFCT-ND
Y1 |  | 1 | RV-3049-C3 | Real Time Clock Module with SPI-Bus
Y2 |  | 1 | FA-128 | MHz Range Crystal Unit | SER3800CT-ND
Y3 |  | 1 | ABS05 | 32768 Hz SMD Low profile crystal | 535-11899-1-ND | DNP